## Pins to Confirm
Section | Net / signal | dsPIC pin (read) | Port / function / note | Source | CONFIRM (Y / correction)
A J1 | DEBUG_RX / TX | RD8(63)/RD7(62) | GSP UART | READ
A J1 | TELE_RX / TX | RD4(61)/RD6(60) | - | READ
A J1 | DShot | RD5(59) | RP54 — candidate ARM switch | READ
A J1 | PGC / PGD | RC2(41)/RC5(42) | PGC3/PGD3 digital-only | READ
B PWM | PWM1H/1L | RD2(51)/RD3(52) | PG1 | READ
B PWM | PWM2H/2L | RD0(49)/RD1(50) | PG2 | READ
B PWM | PWM3H/3L | RC3(43)/RC4(44) | PG3 | READ
B PWM | PWM->phase map | - | VERIFIED PWM1=U,2=V,3=W (traced to bridge) | READ
B PWM | HS pol / dead-time | - | active-LOW HS; DT internal to ATA? | NEED
C SPI2 | SPI_SCK | RB10(31) | SCK2/RP27 | READ
C SPI2 | SPI_SDI (ATA->MCU) | RB11(32) | SDI2/RP28 | READ
C SPI2 | SPI_SDO (MCU->ATA) | RC9(34) | SDO2/RP42 | READ
C SPI2 | SPI_NCS / NIRQ | RC8(33)/RC6(35) | GPIO | READ
C SPI2 | use SPI2? | - | confirm SPI2 peripheral (not SPI1) | NEED
D Comms | CAN_TX/RX/STBY | RC10(45)/RC11(46)/RB7(30) | ATA6561 | READ
D Comms | CAN termination | - | R15 120R: end-node or mid-bus? | NEED
D GSP | GSP UART = DEBUG? | RD7/RD8 | which UART instance (U1/2/3)? bidirectional? | NEED
E Analog | TEMP / VBUS | RA0(1)/RA7(2) | AD3AN5 / AD5AN0 | READ
E Analog | BEMF_U/V/W | RB5(17)/RB8(23)/RA1(3) | AD3AN1 / AD2AN4 / AD5AN1 — ADC#? | READ/NEED
E Analog | BEMF_N | RA11(6) | AD5AN2 | READ
E Analog | ATA_BEMF_U/V/W (DIGITAL) | RA9(8)/RA10(9)/RB9(24) | ATA comparator BEMF1/2/3 -> GPIO ZC | READ
E Analog | Speed (reserved, unrouted) | RA6(16) | AD3AN2 — reserved net, NOT on connector/TP; intended? add pad? | NEED
E Analog | Current sense = dsPIC OA1/OA2 | RA2(12)/RB0(20) | Iu/Iv 73mV/A; Iw=-(Iu+Iv) | READ
E Analog | ATA W/bus CSA | RA5(15)/RB4(28) | INACTIVE — ATA op-amps are BEMF comparators | READ
E Analog | 3 BEMF independent ADC ch? | - | ADC1/ADC2 split for simultaneous sample? | NEED
F BEMF | ATA_BEMF type | - | RESOLVED: digital comparator outputs (GPIO) | READ
G I-sense | ATA CSA W vs bus | R48/R57 2mΩ | OPA2=W, OPA3=bus; gain x16/offset/polarity? | NEED
H Misc | ATA part / variant | ATA6847T-5033 | confirm exact L-suffix | READ
H Misc | NRES / LH drive | R3 10k->VVIO / NC | RESOLVED: SPI-only control | READ
H Misc | Gate net | 22R/10R+PMEG3020EJ/1000pF/120k | RESOLVED — confirm | READ
H Misc | Clock FCY/PLL | RC1(40) 8MHz | target system/periph clocks? | NEED
H Misc | LED pin | RC0(39) | RESOLVED via R11 2.2k | READ

## Passives to Confirm
Block | Designator | Value (read) | Node / notes | CONFIRM (Y / correction)
BEMF U | R61 / R69 | 24k / 2k | divider 0.0769; tau~1.85us
BEMF U | C64 / D13 | 1000pF/50V / BAT54XV2T1G | filter / clamp 3.3V
BEMF V | R62 / R70 | 24k / 2k | mirror U
BEMF V | C65 / D14 | 1000pF/50V / BAT54XV2T1G | -
BEMF W | R63 / R71 | 24k / 2k | mirror U
BEMF W | C66 / D15 | 1000pF/50V / BAT54XV2T1G | -
Neutral | R60/R64/R67 | 24k each | PHASE_U/V/W -> BEMF_N
Neutral | R68 / C63 | 680R / 6800pF/50V | node->GND; tau~4.26us
I-sense U (OA1) | R43 / R51 | 330R / 330R | series IN+/IN-
I-sense U (OA1) | R41 / R49 | 470R / 470R | to op-amp
I-sense U (OA1) | C54 / R33 | 22pF / 12k | feedback (R33 fb, near output)
I-sense U (OA1) | R39 | 12k | UREF bias
I-sense U (OA1) | C48/C51/C56 | 1500pF / 2200pF / 1500pF | IN+GND / diff / IN-GND
I-sense U (OA1) | R36 + D9 + C45 | 10R + PMEG3020EJ + 1000pF | output series/clamp/filter
I-sense U (OA1) | gain | 36.4 -> 73 mV/A | R-fb/Rin @2mΩ
I-sense V (OA2) | R44/R52 ; R45/R53 | 330R ; 470R | mirror U
I-sense V (OA2) | R40 ; C55 ; C49/C52/C57 | 12k bias ; 22pF ; 1500/2200/1500pF | -
I-sense V (OA2) | R37 + D10 + C46 + R34 | 10R + PMEG3020EJ + 1000pF + 12k | output net
I-sense W (ATA CSA) | R48 shunt | 2 mΩ | 'Current Sensed @ ATA6847'
I-sense W (ATA CSA) | R42/R50 + C50/C53 | 4.7R + 0.022uF/0.1uF | W_OPP2/W_OPN2 -> ATA OPA2
I-sense W (ATA CSA) | R38 + D11 + C47 + R35 | 10R + PMEG3020EJ + 1000pF + 12k | output net
I-sense bus (ATA CSA) | R57 shunt | 2 mΩ | '2mOhm -> change part/package' note
I-sense bus (ATA CSA) | R56/R58 + C59/C60/C61 | 4.7R + 0.022uF/0.1uF/0.022uF | IBUS_OPP3/OPN3 -> ATA OPA3
VBUS | R59 / R66 | 24k / 2k | 0.0769 -> 1.92V@25V
VBUS | C62 / D12 | 1000pF/50V / BAT54XV2T1G | filter / clamp
TEMP | TH1 / R65 | 10k NTC (beta?) / 4.7k | 3.3V->TH1->TEMP->R65->GND
ATA VS | FB1 + C4 + C5 | 600R + 10uF/50V + 0.1uF | pin3
ATA VDD1/VDD2 | C7 / C8 | 2.2uF/16V each | 5V / 3.3V VVIO
ATA VDH | C3 + C6 | 0.1uF + 1uF | pin15
ATA CPP2/CPN2 | C9 | 0.22uF/50V 0603 | 17/16
ATA VG | C10 | 3.3uF/25V 0805 | pin9
ATA CPP1/CPN1 | C12 | 0.22uF/50V 0603 | 13/14
ATA LH | R3 | 10k | -> VVIO
MCU VDD decoupl | C22 + C23..C28 | 1uF + 6x0.1uF (16V 0402) | VDD pins
VDDCORE | L2 / C33 / C34 | SRN2012T-100K / 0.1uF / 10uF | internal buck
AVDD | FB3 + C29 + C30 | 120R + 1uF + 0.1uF | -
Power input | C1 / C2 / D1 | 330uF/100V x2 / SMAJ26A TVS | bus bulk + TVS
MCLR | R16 / R17 / C38 | 0R / 470R / - | PWRGD gate
Gate drive (HS, x3) | R18/R19/R20 | 22R | series gate (turn-on)
Gate drive (x3) | R24/R25/R26 + D6/D7/D8 | 10R + PMEG3020EJ | turn-off path
Gate drive (x3) | C42/C43/C44 | 1000pF/50V | gate cap
Gate drive (x3) | R21/R22/R23 | 120k | gate-source pulldown
Gate drive | R27-R32 | 3.3R | source / LS series
Bridge | C39/C40/C41 | 10uF/75V 1210 | per-leg bus decoupling
MOSFETs | Q1-Q6 | BSC028N06NS (NSSC?) | 60V ~2.8mΩ; HS Q1-3 (U/V/W), LS Q4-6

## Open Questions
# | Question | Answer
A1a | ** 'Speed' net (pin16/RA6) is reserved but UNROUTED (no connector/TP). Is it intended for a pot — will you add a pad / route it in a rev?
A1b | Else route a spare ADC (RB3 p27 / RB6 p29, both AD4ANx no-connect) to J1?
A1c | Arm switch on a J1 digital pin (DShot RD5)? pull-ups fitted?
B4 | Confirm dead-time internal to ATA (MCU DT~0); tCC value.
C1 | Confirm SPI2 (SCK2 RB10 / SDI2 RB11 / SDO2 RC9 / NCS RC8 / NIRQ RC6).
D2 | CAN end-node or mid-bus (R15 120R)?
D4 | GSP on DEBUG UART (RD7/RD8)? which UART instance? bidirectional?
E1 | ADC core split (506: AD1-AD5) — confirm 3 BEMF phases on distinct cores for simultaneous sample.
G2 | Which ATA CSA = W vs bus; gain x16/offset/polarity?
H1 | ATA exact orderable suffix (5033 'L' variant)?
H7 | Clock FCY/PLL targets?
H8 | NTC part / beta value?
--- RESOLVED (sanity-check only) --- | PWM1=U/2=V/3=W; ATA_BEMF=digital comparators; NRES pull-up/LH NC=SPI-only; gate 22R/10R+PMEG3020EJ/1000pF/120k; LED=RC0; SPI2 pins; PWM RD2/RD3/RD0/RD1/RC3/RC4