## MCU Pins
Function block | Net / signal | dsPIC pin | Port / AN / RP | → ATA6847 / detail | Source
PWM | PWM1H | 51 | RD2 / PG1H | NBH1 (ATA36) active-LOW HS | READ
PWM | PWM1L | 52 | RD3 / PG1L | IL1 (ATA35) | READ
PWM | PWM2H | 49 | RD0 | NBH2 (RP49/PWM2H/RD0) | READ
PWM | PWM2L | 50 | RD1 | IL2 (ATA37) (TCK/RP50/PWM2L/RD1) | READ
PWM | PWM3H | 43 | RC3 | NBH3 (ATA40) (RP36/PWM3H/RC3) | READ
PWM | PWM3L | 44 | RC4 | IL3 (ATA39) (RP37/PWM3L/RC4) | READ
SPI2 | SPI_SCK | 31 | RB10 / SCK2 (RP27) | ATA SCK 47 | READ
SPI2 | SPI_SDI (ATA->MCU) | 32 | RB11 / SDI2 (RP28) | ATA SDO 45 | READ
SPI2 | SPI_SDO (MCU->ATA) | 34 | RC9 / SDO2 (RP42) | ATA SDI 46 | READ
SPI2 | SPI_NCS (GPIO) | 33 | RC8 (RP41) | ATA NCS 44 | READ
SPI2 | SPI_NIRQ (GPIO in) | 35 | RC6 (RP39) | ATA NIRQ 41 | READ
Comms | DShot (bidir) | 59 | RD5 (RP54) | J1.7 — candidate ARM switch | READ
Comms | TELE_TX | 60 | RD6 (RP55) | J1.6 | READ
Comms | TELE_RX | 61 | RD4 (RP53) | J1.5 | READ
Comms | DEBUG_TX (GSP) | 62 | RD7 (RP56) | J1.3 | READ
Comms | DEBUG_RX (GSP) | 63 | RD8 (RP57) | J1.2 | READ
Comms | CAN_TX | 45 | RC10 (RP43) | -> ATA6561 | READ
Comms | CAN_RX | 46 | RC11 (RP44) | <- ATA6561 | READ
Comms | CAN_STBY | 30 | RB7 | STBY low=normal | READ
Status | LED D4 orange | 39 | RC0 (OSCO/CLKO) | via R11 2.2k (verified) | READ
Analog | TEMP | 1 | RA0 / AD3AN5 | 10k NTC / 4.7k | READ
Analog | VBUS | 2 | RA7 / AD5AN0 | 0.0769 (42V FS) | READ
Analog | BEMF_W (divider) | 3 | RA1 / AD5AN1 | 0.0769 | READ
Analog | BEMF_N (neutral) | 6 | RA11 / AD5AN2 | 3x24k star | READ
Analog | UREF (DAC) | 7 | RA8 / DACOUT2 | op-amp ref | READ
Analog | ATA_BEMF_U (DIGITAL) | 8 | RA9 (AD1AN3) | ATA comparator BEMF1 -> GPIO ZC | READ
Analog | ATA_BEMF_V (DIGITAL) | 9 | RA10 (AD1AN4) | ATA comparator BEMF2 -> GPIO ZC | READ
Analog | ATA_BEMF_W (DIGITAL) | 24 | RB9 (AD2AN3) | ATA comparator BEMF3 -> GPIO ZC | READ
Analog | BEMF_U (divider) | 17 | RB5 / AD3AN1 | 0.0769 | READ
Analog | BEMF_V (divider) | 23 | RB8 / AD2AN4 | 0.0769 | READ
Analog | Speed (RESERVED, unrouted) | 16 | RA6 / AD3AN2 | reserved throttle net — not on any connector/TP (rework only) | READ
Analog | W current pin (ATA out) | 15 | RA5 / AD3AN0 | INACTIVE in BEMF mode (ATA=comparators) | READ
Analog | DC-bus current pin (ATA out) | 28 | RB4 / AD4AN0 | INACTIVE in BEMF mode; Iw=-(Iu+Iv) | READ
Analog | U current OA1 OUT | 12 | RA2 / AD1AN0 | 73mV/A @2mΩ | READ
Analog | U current OA1 IN- | 13 | RA3 |  | READ
Analog | U current OA1 IN+ | 14 | RA4 |  | READ
Analog | V current OA2 OUT | 20 | RB0 / AD2AN0 | 73mV/A | READ
Analog | V current OA2 IN- | 21 | RB1 |  | READ
Analog | V current OA2 IN+ | 22 | RB2 |  | READ
Analog | free no-connect | 27 | RB3 / AD4AN3 | spare ADC pad (rework) | READ
Analog | free no-connect | 29 | RB6 / AD4AN1 | spare ADC pad (rework) | READ
Clock | OSC1/CLKI | 40 | RC1 | Y1 8MHz MEMS DSA6001 | READ
Reset | MCLR | 64 | - | J1.12, PWRGD-gated | READ
Power | VDD 3.3V | 5/19/26/38/48/58 | - | C22 1uF + C23-C28 0.1uF (verify list) | verify
Power | AVDD | 11 | - | via FB3 120R | verify
Power | SWVDD | 53 | - | C31 10uF + C32 0.1uF | verify
Power | VDDCORE ~1.1V | 56 | - | L2 SRN2012T-100K + C34 10uF/C33 0.1uF | READ
Power | LX | 54 | - | buck switch | verify
Power | SWVSS | 55 | - |  | READ
Power | VSS | 4/18/25/37/47/57 | - | grounds | READ
Power | AVSS / EP | 10 / 65 | - | analog gnd / exposed pad | READ

## Connectors
Connector | Pin | Net | dsPIC pin | Type / note
J1 (BM12B-GHS-TBT,13pos) | 0 | NC (x) | - | unused
J1 | 1 | GND | - | -
J1 | 2 | DEBUG_RX | RD8(63) | digital (GSP RX)
J1 | 3 | DEBUG_TX | RD7(62) | digital (GSP TX)
J1 | 4 | GND | - | -
J1 | 5 | TELE_RX | RD4(61) | digital
J1 | 6 | TELE_TX | RD6(60) | digital
J1 | 7 | DShot | RD5(59) | digital — recommended ARM switch
J1 | 8 | PGC | RC2(41) | PGC3 digital-only (no ADC)
J1 | 9 | PGD | RC5(42) | PGD3 digital-only (no ADC)
J1 | 10 | GND | - | -
J1 | 11 | +3.3VDC | - | -
J1 | 12 | MCLR | pin64 | reset (PWRGD-gated)
J2 (SM04B-GHS) | 1 | GND | - | -
J2 | 2 | CAN_L | - | CAN
J2 | 3 | CAN_H | - | CAN
J2 | 4 | +5V | - | -
NOTE |  | NO ADC on connectors |  | but 'Speed' net (pin16/RA6) reserved — trace it; arm=digital J1 pin; throttle=GSP UART

## Passives
Block | Designator | Value | Node / notes | Source
BEMF U | R61 / R69 | 24k / 2k | divider 0.0769; tau~1.85us | READ
BEMF U | C64 / D13 | 1000pF/50V / BAT54XV2T1G | filter / clamp 3.3V | READ
BEMF V | R62 / R70 | 24k / 2k | mirror U | READ
BEMF V | C65 / D14 | 1000pF/50V / BAT54XV2T1G | - | READ
BEMF W | R63 / R71 | 24k / 2k | mirror U | READ
BEMF W | C66 / D15 | 1000pF/50V / BAT54XV2T1G | - | READ
Neutral | R60/R64/R67 | 24k each | PHASE_U/V/W -> BEMF_N | READ
Neutral | R68 / C63 | 680R / 6800pF/50V | node->GND; tau~4.26us | READ
I-sense U (OA1) | R43 / R51 | 330R / 330R | series IN+/IN- | READ
I-sense U (OA1) | R41 / R49 | 470R / 470R | to op-amp | READ
I-sense U (OA1) | C54 / R33 | 22pF / 12k | feedback (R33 fb, near output) | READ
I-sense U (OA1) | R39 | 12k | UREF bias | READ
I-sense U (OA1) | C48/C51/C56 | 1500pF / 2200pF / 1500pF | IN+GND / diff / IN-GND | READ
I-sense U (OA1) | R36 + D9 + C45 | 10R + PMEG3020EJ + 1000pF | output series/clamp/filter | READ
I-sense U (OA1) | gain | 36.4 -> 73 mV/A | R-fb/Rin @2mΩ | READ
I-sense V (OA2) | R44/R52 ; R45/R53 | 330R ; 470R | mirror U | READ
I-sense V (OA2) | R40 ; C55 ; C49/C52/C57 | 12k bias ; 22pF ; 1500/2200/1500pF | - | READ
I-sense V (OA2) | R37 + D10 + C46 + R34 | 10R + PMEG3020EJ + 1000pF + 12k | output net | READ
I-sense W (ATA CSA) | R48 shunt | 2 mΩ | 'Current Sensed @ ATA6847' | READ
I-sense W (ATA CSA) | R42/R50 + C50/C53 | 4.7R + 0.022uF/0.1uF | W_OPP2/W_OPN2 -> ATA OPA2 | READ
I-sense W (ATA CSA) | R38 + D11 + C47 + R35 | 10R + PMEG3020EJ + 1000pF + 12k | output net | READ
I-sense bus (ATA CSA) | R57 shunt | 2 mΩ | '2mOhm -> change part/package' note | READ
I-sense bus (ATA CSA) | R56/R58 + C59/C60/C61 | 4.7R + 0.022uF/0.1uF/0.022uF | IBUS_OPP3/OPN3 -> ATA OPA3 | READ
VBUS | R59 / R66 | 24k / 2k | 0.0769 -> 1.92V@25V | READ
VBUS | C62 / D12 | 1000pF/50V / BAT54XV2T1G | filter / clamp | READ
TEMP | TH1 / R65 | 10k NTC (beta?) / 4.7k | 3.3V->TH1->TEMP->R65->GND | READ
ATA VS | FB1 + C4 + C5 | 600R + 10uF/50V + 0.1uF | pin3 | verify
ATA VDD1/VDD2 | C7 / C8 | 2.2uF/16V each | 5V / 3.3V VVIO | verify
ATA VDH | C3 + C6 | 0.1uF + 1uF | pin15 | verify
ATA CPP2/CPN2 | C9 | 0.22uF/50V 0603 | 17/16 | verify
ATA VG | C10 | 3.3uF/25V 0805 | pin9 | verify
ATA CPP1/CPN1 | C12 | 0.22uF/50V 0603 | 13/14 | verify
ATA LH | R3 | 10k | -> VVIO | verify
MCU VDD decoupl | C22 + C23..C28 | 1uF + 6x0.1uF (16V 0402) | VDD pins | READ
VDDCORE | L2 / C33 / C34 | SRN2012T-100K / 0.1uF / 10uF | internal buck | READ
AVDD | FB3 + C29 + C30 | 120R + 1uF + 0.1uF | - | READ
Power input | C1 / C2 / D1 | 330uF/100V x2 / SMAJ26A TVS | bus bulk + TVS | verify
MCLR | R16 / R17 / C38 | 0R / 470R / - | PWRGD gate | verify
Gate drive (HS, x3) | R18/R19/R20 | 22R | series gate (turn-on) | READ
Gate drive (x3) | R24/R25/R26 + D6/D7/D8 | 10R + PMEG3020EJ | turn-off path | READ
Gate drive (x3) | C42/C43/C44 | 1000pF/50V | gate cap | READ
Gate drive (x3) | R21/R22/R23 | 120k | gate-source pulldown | READ
Gate drive | R27-R32 | 3.3R | source / LS series | READ
Bridge | C39/C40/C41 | 10uF/75V 1210 | per-leg bus decoupling | READ
MOSFETs | Q1-Q6 | BSC028N06NS (NSSC?) | 60V ~2.8mΩ; HS Q1-3 (U/V/W), LS Q4-6 | READ